## parameter
id | description | units | rate | unit_conv | param_name | is_used_ua | is_used
ABRK | AIRBRAKE POSITION | DEG | 1 | deg-to-rad | airbrk_pos_rad | 1 | 1
ACID | AIRCRAFT NUMBER |  | 25 | none | ac_id | 0 | 0
ACMT | ACMS TIMING USED T1HZ |  | 1 | none | acms_used | 0 | 1
AIL_1 | AILERON POSITION LH | DEG | 1 | deg-to-rad | ail_l_rad | 1 | 1
AIL_2 | AILERON POSITION RH | DEG | 1 | deg-to-rad | ail_r_rad | 1 | 1
ALT | PRESSURE ALTITUDE LSP | FEET | 4 | ft-to-m | hbaro_m | 1 | 1
ALTR | ALTITUDE RATE | FT/MIN | 4 | fpm-to-mps | hdot_1_mps | 1 | 1
ALTS | SELECTED ALTITUDE LSP | FEET | 1 | ft-to-m | hselected_m | 0 | 1
AOA1 | ANGLE OF ATTACK 1 | DEG | 4 | deg-to-rad | aoa_1_rad | 1 | 1
AOA2 | ANGLE OF ATTACK 2 | DEG | 4 | deg-to-rad | aoa_2_rad | 1 | 1
AOAC | CORRECTED ANGLE OF ATTACK | DEG | 4 | deg-to-rad | aoac_rad | 1 | 1
AOAI | INDICATED ANGLE OF ATTACK | DEG | 4 | deg-to-rad | aoai_rad | 1 | 1
APFD | AP FD STATUS |  | 1 | none | ap_fd_status | 0 | 1
APUF | APU FIRE WARNING |  | 2 | none | apu_fire_warning | 0 | 1
ATEN | A/T ENGAGE STATUS |  | 1 | none | auto_thr_status | 1 | 1
A_T | THRUST AUTOMATIC ON |  | 1 | none | thr_auto_on | 1 | 1
BAL1 | BARO CORRECT ALTITUDE LSP | FEET | 4 | ft-to-m | hbaroc_1_m | 1 | 1
BAL2 | BARO CORRECT ALTITUDE LSP | FEET | 4 | ft-to-m | hbaroc_2_m | 1 | 1
BLAC | BODY LONGITUDINAL ACCELERATION | G | 16 | g-to-mps2 | ax_body_mps2 | 1 | 1
BLV | BLEED AIR ALL VALVES |  | 1 | none | bleed_air_valve | 0 | 1
BPGR_1 | BRAKE PRESSURE LH GREEN | PSI | 1 | psi-to-npm2 | brkpress_lgre_npm2 | 1 | 1
BPGR_2 | BRAKE PRESSURE RH GREEN | PSI | 1 | psi-to-npm2 | brkpress_rgre_npm2 | 1 | 1
BPYR_1 | BRAKE PRESSURE LH YELLOW | PSI | 1 | psi-to-npm2 | brkpress_lyel_npm2 | 1 | 1
BPYR_2 | BRAKE PRESSURE RH YELLOW | PSI | 1 | psi-to-npm2 | brkpress_ryel_npm2 | 1 | 1
CALT | CABIN HIGH ALTITUDE |  | 1 | none | hcabin_high | 0 | 1
CAS | COMPUTED AIRSPEED LSP | KNOTS | 4 | kts-to-mps | cas_mps | 1 | 1
CASM | MAX ALLOWABLE AIRSPEED | KNOTS | 4 | kts-to-mps | max_airspd_mps | 0 | 1
CASS | SELECTED AIRSPEED | KNOTS | 1 | kts-to-mps | airspd_selected_mps | 0 | 1
CCPC | CONTROL COLUMN POSITION CAPT | COUNTS | 2 | none | ctrlcolumn_pos_capt | 1 | 1
CCPF | CONTROL COLUMN POSITION F/O | COUNTS | 2 | none | ctrlcolumn_pos_fo | 1 | 1
CRSS | SELECTED COURSE | DEG | 1 | deg-to-rad | course_selected_rad | 0 | 1
CTAC | CROSS TRACK ACCELERATION | G | 16 | g-to-mps2 | chi_acc_mps2 | 1 | 1
CWPC | CONTROL WHEEL POSITION CAPT | COUNTS | 2 | none | ctrlwheel_pos_capt | 1 | 1
CWPF | CONTROL WHEEL POSITION F/O | COUNTS | 2 | none | ctrlwheel_pos_fo | 1 | 1
DA | DRIFT ANGLE | DEG | 4 | deg-to-rad | drift_rad | 1 | 1
DATE_DAY | Date (Day) | Day | 25 | none | day | 0 | 1
DATE_MONTH | Date (Month) | Month | 25 | none | month | 0 | 1
DATE_YEAR | Date (Year) | Year | 25 | none | year | 0 | 1
DFGS | DFGS 1&2 MASTER |  | 1 | none | dgfs_1and2_master | 0 | 1
DVER_1 | DATABASE ID VERSION CHAR 1 |  | 25 | none | db_id_1 | 0 | 1
DVER_2 | DATABASE ID VERSION CHAR 2 |  | 25 | none | db_id_2 | 0 | 1
DWPT | DISTANCE TO WAYPOINT LSP |  | 1 | none | dist_to_wpt | 0 | 1
EAI | ENGINE ANTICE ALL POSITIONS |  | 1 | none | eng_antiice_pos | 0 | 1
ECYC_1 | ENGINE CYCLE 1 LSP | HOURS | 25 | none | engcycle_1_hr | 1 | 1
ECYC_2 | ENGINE CYCLE 2 LSP | HOURS | 25 | none | engcycle_2_hr | 1 | 1
ECYC_3 | ENGINE CYCLE 3 LSP | HOURS | 25 | none | engcycle_3_hr | 1 | 1
ECYC_4 | ENGINE CYCLE 4 LSP | HOURS | 25 | none | engcycle_4_hr | 1 | 1
EGT_1 | EXHAUST GAS TEMPERATURE 1 | DEG | 4 | none | egt_1_deg | 1 | 1
EGT_2 | EXHAUST GAS TEMPERATURE 2 | DEG | 4 | none | egt_2_deg | 1 | 1
EGT_3 | EXHAUST GAS TEMPERATURE 3 | DEG | 4 | none | egt_3_deg | 1 | 1
EGT_4 | EXHAUST GAS TEMPERATURE 4 | DEG | 4 | none | egt_4_deg | 1 | 1
EHRS_1 | ENGINE HOURS 1 LSP | HOURS | 25 | none | eng_1_hr | 1 | 1
EHRS_2 | ENGINE HOURS 2 LSP | HOURS | 25 | none | eng_2_hr | 1 | 1
EHRS_3 | ENGINE HOURS 3 LSP | HOURS | 25 | none | eng_3_hr | 1 | 1
EHRS_4 | ENGINE HOURS 4 LSP | HOURS | 25 | none | eng_4_hr | 1 | 1
ELEV_1 | ELEVATOR POSITION LEFT | DEG | 1 | deg-to-rad | elv_l_rad | 1 | 1
ELEV_2 | ELEVATOR POSITION RIGHT | DEG | 1 | deg-to-rad | elv_r_rad | 1 | 1
ESN_1 | ENGINE SERIAL NUMBER 1 LSP | UNITS | 25 | none | eng_1_sn | 0 | 1
ESN_2 | ENGINE SERIAL NUMBER 2 LSP | UNITS | 25 | none | eng_2_sn | 0 | 1
ESN_3 | ENGINE SERIAL NUMBER 3 LSP | UNITS | 25 | none | eng_3_sn | 0 | 1
ESN_4 | ENGINE SERIAL NUMBER 4 LSP | UNITS | 25 | none | eng_4_sn | 0 | 1
EVNT | EVENT MARKER |  | 1 | none | event_marker | 0 | 1
FADF | FADEC FAIL ALL ENGINES |  | 1 | none | fadec_fail_eng | 0 | 1
FADS | FADEC STATUS ALL ENGINES |  | 1 | none | fadec_status_eng | 0 | 1
FF_1 | FUEL FLOW 1 | LBS/HR | 4 | lbphr-to-kgps | ff_1_kgps | 1 | 1
FF_2 | FUEL FLOW 2 | LBS/HR | 4 | lbphr-to-kgps | ff_2_kgps | 1 | 1
FF_3 | FUEL FLOW 3 | LBS/HR | 4 | lbphr-to-kgps | ff_3_kgps | 1 | 1
FF_4 | FUEL FLOW 4 | LBS/HR | 4 | lbphr-to-kgps | ff_4_kgps | 1 | 1
FGC3 | DFGS STATUS 3 |  | 1 | none | dfgs_3_status | 0 | 1
FIRE_1 | ENGINE FIRE #1 |  | 1 | none | eng_1_fire | 0 | 1
FIRE_2 | ENGINE FIRE #2 |  | 1 | none | eng_2_fire | 0 | 1
FIRE_3 | ENGINE FIRE #3 |  | 1 | none | eng_3_fire | 0 | 1
FIRE_4 | ENGINE FIRE #4 |  | 1 | none | eng_4_fire | 0 | 1
FLAP | T.E. FLAP POSITION | COUNTS | 1 | none | flap_te_pos | 1 | 1
FPAC | FLIGHT PATH ACCELERATION | G | 16 | g-to-mps2 | gamma_acc_mps2 | 1 | 1
FQTY_1 | FUEL QUANTITY TANK 1 LSB | LBS | 1 | lb-to-kg | fqty_1_kg | 1 | 1
FQTY_2 | FUEL QUANTITY TANK 2 LSB | LSB | 1 | lb-to-kg | fqty_2_kg | 1 | 1
FQTY_3 | FUEL QUANTITY TANK 3 LSB | LSB | 1 | lb-to-kg | fqty_3_kg | 1 | 1
FQTY_4 | FUEL QUANTITY TANK 4 LSB | LSB | 1 | lb-to-kg | fqty_4_kg | 1 | 1
FRMC | FRAME COUNTER |  | 25 | none | frame_counter | 0 | 1
GLS | GLIDESLOPE DEVIATION | DDM | 1 | none | gs_dev_ddm | 1 | 1
GMT_HOUR | GREENWICH MEAN TIME (HOUR) | Hour | 2 | none | gmt_hr | 0 | 1
GMT_MINUTE | GREENWICH MEAN TIME (MINUTE) | Minute | 2 | none | gmt_min | 0 | 1
GMT_SEC | GREENWICH MEAN TIME (SECOND) | Second | 2 | none | gmt_s | 0 | 1
GPWS | GPWS 1-5 |  | 1 | none | gpws_1to5 | 1 | 1
GS | GROUND SPEED LSP | KNOTS | 4 | kts-to-mps | gs_mps | 1 | 1
HDGS | SELECTED HEADING | DEG | 1 | deg-to-rad | psi_selected_rad | 0 | 1
HF1 | HF KEYING #1 |  | 1 | none | hf_1_keying | 0 | 1
HF2 | HF KEYING #2 |  | 1 | none | hf_2_keying | 0 | 1
HYDG | LOW HYDRAULIC PRESSURE GREEN |  | 1 | none | hyd_press_gre | 0 | 1
HYDY | LOW HYDRAULIC PRESSURE YELLOW |  | 1 | none | hyd_press_yel | 0 | 1
ILSF | ILS FREQUENCY LSP |  | 1 | none | ils_freq | 1 | 1
IVV | INERTIAL VERTICAL SPEED LSP | FT/MIN | 16 | fpm-to-mps | hdot_2_mps | 1 | 1
LATG | LATERAL ACCELERATION | G | 4 | g-to-mps2 | ay_mps2 | 1 | 1
LATP | LATITUDE POSITION LSP | DEG | 1 | deg-to-rad | lat_rad | 1 | 1
LGDN | GEARS L&R DOWN LOCKED |  | 1 | none | gear_lr_dwnlck | 1 | 1
LGUP | GEARS L&R UP LOCKED |  | 1 | none | gear_lr_uplck | 1 | 1
LMOD | LATERAL ENGAGE MODES |  | 1 | none | lmod | 0 | 1
LOC | LOCALIZER DEVIATION | DDM | 1 | none | loc_dev_ddm | 1 | 1
LONG | LONGITUDINAL ACCELERATION | G | 4 | g-to-mps2 | ax_mps2 | 1 | 1
LONP | LONGITUDE POSITION LSP | DEG | 1 | deg-to-rad | lon_rad | 1 | 1
MACH | MACH LSP | MACH | 4 | mach-to-mps | mach | 1 | 1
MH | MAGNETIC HEADING LSP | DEG | 4 | deg-to-rad | psi_mag_rad | 1 | 1
MNS | SELECTED MACH | MMACH | 1 | mach-to-mps | mach_selected | 0 | 1
MRK | MARKERS- INNER, MIDDLE, OUTER |  | 1 | none | markers | 0 | 1
MSQT_1 | SQUAT SWITCH LEFT MAIN GEAR |  | 2 | none | lg_squat_ml | 1 | 1
MSQT_2 | SQUAT SWITCH RIGHT MAIN GEAR |  | 2 | none | lg_squat_mr | 1 | 1
MW | MASTER WARNING |  | 1 | none | master_warn | 0 | 1
N1C | N1 COMMAND LSP | %RPM | 4 | none | n1_cmd_rpm | 0 | 1
N1CO | N1 COMPENSATION |  | 1 | none | n1_compensation | 0 | 1
N1T | N1 TARGET LSP | %RPM | 4 | none | n1_target_rpm | 0 | 1
N1_1 | FAN SPEED 1 LSP | %RPM | 4 | none | n11_rpm | 1 | 1
N1_2 | FAN SPEED 2 LSP | %RPM | 4 | none | n12_rpm | 1 | 1
N1_3 | FAN SPEED 3 LSP | %RPM | 4 | none | n13_rpm | 1 | 1
N1_4 | FAN SPEED 4 LSP | %RPM | 4 | none | n14_rpm | 1 | 1
N2_1 | CORE SPEED 1 LSP | %RPM | 4 | none | n21_rpm | 1 | 1
N2_2 | CORE SPEED 2 LSP | %RPM | 4 | none | n22_rpm | 1 | 1
N2_3 | CORE SPEED 3 LSP | %RPM | 4 | none | n23_rpm | 1 | 1
N2_4 | CORE SPEED 4 LSP | %RPM | 4 | none | n24_rpm | 1 | 1
NSQT | SQUAT SWITCH NOSE MAIN GEAR |  | 4 | none | lg_squat_n | 1 | 1
OIPL | LOW OIL PRESSURE ALL ENGINES |  | 1 | none | oilpress_all | 0 | 1
OIP_1 | OIL PRESSURE 1 | PSI | 1 | psi-to-npm2 | oilpress_1_npm2 | 1 | 1
OIP_2 | OIL PRESSURE 2 | PSI | 1 | psi-to-npm2 | oilpress_2_npm2 | 1 | 1
OIP_3 | OIL PRESSURE 3 | PSI | 1 | psi-to-npm2 | oilpress_3_npm2 | 1 | 1
OIP_4 | OIL PRESSURE 4 | PSI | 1 | psi-to-npm2 | oilpress_4_npm2 | 1 | 1
OIT_1 | OIL TEMPERATURE 1 | DEG | 1 | deg-to-rad | oiltemp_1_deg | 1 | 1
OIT_2 | OIL TEMPERATURE 2 | DEG | 1 | deg-to-rad | oiltemp_2_deg | 1 | 1
OIT_3 | OIL TEMPERATURE 3 | DEG | 1 | deg-to-rad | oiltemp_3_deg | 1 | 1
OIT_4 | OIL TEMPERATURE 4 | DEG | 1 | deg-to-rad | oiltemp_4_deg | 1 | 1
PACK | PACK AIR CONDITIONING ALL |  | 1 | none | pack_ac_all | 0 | 1
PH | FLIGHT PHASE FROM ACMS |  | 1 | none | fphase_acms | 0 | 1
PI | IMPACT PRESSURE LSP | MB | 2 | mb-to-npm2 | press_dynamic_npm2 | 1 | 1
PLA_1 | POWER LEVER ANGLE 1 | DEG | 4 | deg-to-rad | pla_1_rad | 1 | 1
PLA_2 | POWER LEVER ANGLE 2 | DEG | 4 | deg-to-rad | pla_2_rad | 1 | 1
PLA_3 | POWER LEVER ANGLE 3 | DEG | 4 | deg-to-rad | pla_3_rad | 1 | 1
PLA_4 | POWER LEVER ANGLE 4 | DEG | 4 | deg-to-rad | pla_4_rad | 1 | 1
POVT | PYLON OVERHEAT ALL ENGINES |  | 1 | none | povt | 0 | 1
PS | STATIC PRESSURE LSP | IN | 2 | inhg-to-npm2 | press_static_npm2 | 1 | 1
PSA | AVARAGE STATIC PRESSURE LSP | MB | 2 | mb-to-npm2 | press_avgstatic_npm2 | 1 | 1
PT | TOTAL PRESSURE LSP | MB | 2 | mb-to-npm2 | press_total_npm2 | 1 | 1
PTCH | PITCH ANGLE LSP | DEG | 8 | deg-to-rad | theta_rad | 1 | 1
PTRM | PITCH TRIM POSITION | DEG | 1 | deg-to-rad | theta_trim_rad | 1 | 1
PUSH | STICK PUSHER |  | 1 | none | stick_pusher | 0 | 1
RALT | RADIO ALTITUDE LSP | FEET | 8 | ft-to-m | hralt_m | 1 | 1
ROLL | ROLL ANGLE LSP | DEG | 8 | deg-to-rad | phi_rad | 1 | 1
RUDD | RUDDER POSITION | DEG | 2 | deg-to-rad | rud_rad | 1 | 1
RUDP | RUDDER PEDAL POSITION | COUNTS | 2 | none | rud_pedal_pos | 0 | 1
SAT | STATIC AIR TEMPERATURE | DEG | 1 | deg-to-rad | temp_static_deg | 1 | 1
SHKR | STICK SHAKER |  | 2 | none | stick_shaker | 0 | 1
SMKB | ANIMAL BAY SMOKE |  | 1 | none | animal_baysmoke | 0 | 1
SMOK | SMOKE WARNING |  | 1 | none | smoke_warning | 0 | 1
SNAP | MANUAL SNAPSHOT SWITCH |  | 1 | none | man_snap_switch | 0 | 1
SPLG | SPOILER DEPLOY GREEN |  | 1 | none | splr_dply_gre | 1 | 1
SPLY | SPOILER DEPLOY YELLOW |  | 1 | none | splr_dply_yel | 1 | 1
SPL_1 | ROLL SPOILER LEFT | DEG | 1 | deg-to-rad | splr_lroll_rad | 1 | 1
SPL_2 | ROLL SPOILER RIGHT | DEG | 1 | deg-to-rad | splr_rroll_rad | 1 | 1
TAI | TAIL ANTICE ON |  | 1 | none | tail_antiice | 0 | 1
TAS | TRUE AIRSPEED LSP | KNOTS | 4 | kts-to-mps | tas_mps | 1 | 1
TAT | TOTAL AIR TEMPERATURE | DEG | 1 | none | temp_total_degC | 1 | 1
TCAS | TCAS LSP |  | 1 | none | tcas | 0 | 1
TH | TRUE HEADING LSP | DEG | 4 | deg-to-rad | psi_rad | 1 | 1
TMAG | TRUE/MAG HEADING SELECT |  | 1 | none | psi_mag_selected | 1 | 1
TMODE | THRUST MODE |  | 1 | none | thr_mode | 0 | 1
TOCW | TAKEOFF CONF WARNING |  | 2 | none | to_conf_warn | 0 | 1
TRK | TRACK ANGLE TRUE LSP | DEG | 4 | deg-to-rad | chi_rad | 1 | 1
TRKM | TRACK ANGLE MAG LSP | DEG | 4 | deg-to-rad | chi_mag_rad | 1 | 1
1107 | SYNC WORD FOR SUBFRAME 1 | <units> | 25 | none | sycword_1_sbf | 0 | 0
2670 | SYNC WORD FOR SUBFRAME 2 | <units> | 25 | none | sycword_2_sbf | 0 | 0
5107 | SYNC WORD FOR SUBFRAME 3 | <units> | 25 | none | sycword_3_sbf | 0 | 0
6670 | SYNC WORD FOR SUBFRAME 4 | <units> | 25 | none | sycword_4_sbf | 0 | 0
VHF1 | VHF KEYING #1 |  | 1 | none | vhy_1_keying | 0 | 1
VHF2 | VHF KEYING #2 |  | 1 | none | vhy_2_keying | 0 | 1
VHF3 | VHF KEYING #3 |  | 1 | none | vhy_3_keying | 0 | 1
VIB_1 | ENGINE VIBRATION 1 | IN/SEC | 4 | none | engvbr_1_inps | 0 | 1
VIB_2 | ENGINE VIBRATION 2 | IN/SEC | 4 | none | engvbr_2_inps | 0 | 1
VIB_3 | ENGINE VIBRATION 3 | IN/SEC | 4 | none | engvbr_3_inps | 0 | 1
VIB_4 | ENGINE VIBRATION 4 | IN/SEC | 4 | none | engvbr_4_inps | 0 | 1
VMODE | VERTICAL ENGAGE MODES |  | 1 | none | vmode | 0 | 1
VRTG | VERTICAL ACCELERATION | G | 8 | g-to-mps2 | az_mps2 | 1 | 1
VSPS | SELECTED VERTICAL SPEED | FT/MIN | 1 | fpm-to-mps | hdot_selected_mps | 0 | 1
WAI_1 | INNER WING DEICE |  | 1 | none | inner_wing_deice | 0 | 1
WAI_2 | OUTER WING ANTICE |  | 1 | none | outer_wing_antiice | 0 | 1
WD | WIND DIRECTION TRUE | DEG | 4 | deg-to-rad | wdir_rad | 1 | 1
WOW | WEIGHT ON WHEELS |  | 1 | none | wow | 1 | 1
WS | WIND SPEED | KNOTS | 4 | kts-to-mps | ws_mps | 1 | 1
WSHR | WINDSHEAR WARNING |  | 1 | none | wshear_warn | 0 | 1